## Sheet1
Template Calculator
Devised by Tony Collinson www.tcdigitalphotography.co.uk
To calculate dimensions for template simply input Tub Diameter and Funnel Diameter and the Template Inner & Outer Radius (including 20 mm overlap for joint) and cut-off angle will appear in the appropriate cells.Picture on the right shows the figures calculated.
THIS WORKSHEET IS PROTECTED SO AS TO ENSURE ONLY THE TUB AND FUNNEL DIAMETER INFORMATION CAN BE ENTERED.
|  |  | WorkingCircumference Length | Length L | Length L-Cl | Cl | H | R | α
Tub Outer Rim Diameter mm |  | mm | 10 | 0 | 0 | 0 | 0 | #DIV/0! | #DIV/0!
Funnel Diameter mm |  | mm | 10
Template Inner Radius | #DIV/0! | mm
Template Outer Radius | #DIV/0! | mm
Angle Cut-off α | #DIV/0! | º